## sdc_BOM
Comment | Description | Designator | Footprint | LibRef | Quantity
BLUE | LED BLUE CLEAR CHIP SMD | D1, D2 | LED 0603 | LTST-C191TBKT-5A | 2
YELLOW | LED YELLOW CLEAR SMD | D3, D4, D5, D6, D7 | LED 0603 | LTST-C191KSKT | 5
SD560BTR | DIODE GEN PURP 600V 5A SMB | D8_L1, D8_L2, D8_L3, D8_L4 | DIODE | SD560BTR | 4
5-1419124-6 | General Purpose Relay, Osa Series, Power, Non Latching, Dpst-No, 12 Vdc, 3 A Rohs Compliant: Yes | K1_L1, K1_L2, K1_L3, K1_L4 | RELAY DPST SDC | 5-1419124-6 | 4
0436500228 | Conn Power HDR 2 POS 3mm Solder ST Thru-Hole 2 Terminal 1 Port Micro-Fit 3.0™ Tray | M1, M3 | 2-PIN MOLEX | 0436500228 | 2
0436500428 | Conn Power HDR 4 POS 3mm Solder ST Thru-Hole 4 Terminal 1 Port Micro-Fit 3.0™ Tray | M2 | 4-PIN MOLEX | 0436500428 | 1
5pin | CONN HEADER VERT 5POS 3MM | M4 | 5-PIN MOLEX | 0436500527 | 1
0Ω | RES SMD 0 OHM JUMPER 1/2W 1210 | R1, R2, R3, R4 | RESISTOR 1210 | CRCW12100000Z0EA | 4
1KΩ | RES SMD 1K OHM 1% 1/10W 0603 | R5, R6, R11, R18 | RESISTOR 0603 | CRCW06031K00FKEA | 4
220Ω | RES SMD 220 OHM 5% 1/10W 0603 | R7, R8, R9, R10 | RESISTOR 0603 | CRCW0603220RJNEA | 4
10KΩ | RES SMD 10K OHM 1% 1/10W 0603 | R12, R13, R14, R15, R16 | RESISTOR 0603 | CRCW060310K0FKEA | 5
1.4KΩ | RES SMD 1.4K OHM 1% 1/10W 0603 | R17 | RESISTOR 0603 | CRCW06031K40FKEA | 1
SSM6N7002CFU,LF | MOSFET 2N-CH 60V 0.17A US6 | U1_L1, U1_L2, U1_L3, U1_L4 | N-MOSFET (2 FETS) | SSM6N7002CFU,LF | 4